## Sheet1
Part 1
File1 | loader file
File Name: loader_0322_94973.bin
Description: The loader of MT7681, it used to move the Recovery/STA/AP firmware from flash to SRAM
File2 | Recovery Firmware Binary
File Name: MT7681_recovery_old.bin
Description: The main program of MT7681 Recovery mode and Calibration mode In Recovery Mode : it will take responsibility of FW upgrade by Uart … In Calibration Mode : it will take responsibility of ATE Rx/Tx Calibration
File3 | STA Firmware Binary
File Name: MT7681_sta.bin
Description: The main program of MT7681 station mode it will take responsibility of wifi connection, command parsing, io ctrl ...
File4 | AP Firmware Binary
File Name: MT7681_ap.bin
Description: The main program of MT7681 SoftAP mode, it will take responsibility of Beacon send out, wifi connection, command parsing, io ctrl ...
File5 | EERPOM Binary
File Name: MT7681E2_EEPROM layout_20140330.bin
Description: The configuration binary, stored the calibration settings (TX Power, Freq Offset.....)
File6 | FLASH program File for STA mode
File Name: MT7681all_v1.10.bin
Description: Merge File1 + File2 + File3 + File4 + File5 as one binary file
Customer only write MT7681all_v1.10.bin to Flash (start offset: 0x0)
The offset of File(1/2/3/4/5) located on MT7681all_v1.10.bin , please refer to the
MT7681_IoT_WIFI_Firmware_Programming_Guide_v0.05.pdf , section "FLASH PARTITIONS"
Part 2
In the subfolder of UartUpgradeImage, there are include 6 binarys
1 | loader_header_0322_94973.bin
2 | MT7681_recovery_header.bin
3 | MT7681_sta_header.bin
4 | MT7681_ap_header.bin
these binarys are used to FW upgrade by Uart manually